## Sheet1
INSTRUCTIONS
0	You need to measure and enter all green fields labaled “us” and “Degrees”
	You shall only enter numbers into green fields
1	Connect motors to corret channels
2	Enter values in micro second into calibrate.py program
3	Measure Angle in degree and adjust microseconds until you have angles close to the suggested ones
4	Repeat step 2 and 3 for all 3 angles
5	Examine column "Error"
6	If you have large values, you need to redo your angle measurements
	You could stop here and just use the red values for sweepMin and sweepMax
	But you can try one more hand tuning approach, perhaps it gives better accuracy:
7	Examine your green gain values
8	They should be more or less the same for all motors, in my case its about 130
9	Force all Gains to a common value in the green gain field
10	Adjust green base until the last column Error is minimal. Mismatch should be small.
11	Instead of red sweepMinBase,sweeMaxbase use the black computed ones
12	Values for gripper are not that critical as we just want to open and close the gripper

CALCULATIONS			You Measure		You Measure	You Need				You need	You need
Pin			us	PWM	Degrees	Radians		Gain	Zero	n_min	n_max		Delta PWM	PWM compputed	PWM handadjusted	Error		Total Error
0	Must Enter	Base Min	500	102.46	86	1.50		Base	Base	sweepMinBase	sweepMaxBase	a_range	n_range	102	101		1.6
0	Verify	Base Straight	1465	300.20	0	0.00		-132	299	101	506	-3.07	405	299	299		1.2
0	Must Enter	Base Max	2465	505.12	-90	-1.57	Computed:	-131	299	102	505	-3.07	403	505	506	1	-1.2	0.522133333333315
1	Must Enter	Shoulder Contracted	520	106.56	106	1.85		Shoulder	Shoulder	sweepMinShoulder	sweepMaxShoulder			107	110		-3.3
1	Verify	Shoulder Vert	720	147.54	90	1.57		-132	354	110	354	-1.85	244	144	147		0.8
1	Must Enter	Shoulder Extended	1740	356.56	0	0.00	Computed:	-135	357	107	357	-1.85	250	357	354	3	2.6	0.042133333333339
14	Must Enter	Elbow Contracted	1950	399.59	23	0.40		Elbow	Elbow	sweepMinElbow	sweepMaxElbow			400	396		3.6
14	Verify	Elbow Horiz	1675	343.24	0	0.00		132	343	396	228	-1.27	-168	345	343		0.2
14	Must Enter	Elbow Extended	1100	225.41	-50	-0.87	Computed:	137	345	400	225	-1.27	-174	225	228	-1	-2.4	0.47726666666666
15	Verify	Gripper		0.00				Gripper	Gripper	sweepMinGripper	sweepMaxGripper
15	Must Enter	Gripper Min (closed)	2200	450.82	0	0.00		-132	454	454	120	2.53	-334	451	454		-3.2
15	Must Enter	Gripper Max (both claws 90 deg out)	600	122.95	145	2.53	Computed:	-130	451	451	123	2.53	-328	123	120		2.9	-0.118500000000005
			Entered in Calibrate.py		Measured / with protractor			Calculated 1st Step		Calculated 2nd Step / Do not modify these numbers					If you did a good job / measuring, these bold / numbers are low		If you want to / use hand ajusted / number make sure / these errors are small
					These values go into meArm.py
					Either Yellow or Green
		PWM Frequ.		50Hz		20ms		Please make sure you have the proper frequency in the test program (Simple Demo) as well as for the MeArm.py [pwm.setPWMFreq(50)]
		microSeconds = X		PWM Value in microSeconds
		PWM =X/4.88		PWM Value sent to Driver Software
		PWM = angle*gain + zero

		a_range = a_max - a_min
		n_range = gain x a_range
		n_min = zero +gain * a_min
		n_max = n_range + n_min

		Suggested Angles for calibrating your meArm
		Base		-90		90		in the formulas values are in radians, here they are reported in degrees
		Shoulder		15		140		in the formulas values are in radians, here they are reported in degrees
		Elbow		10		-65		in the formulas values are in radians, here they are reported in degrees
		Gripper		130		0		in the formulas values are in radians, here they are reported in degrees