## Sheet1
Pin |  | us | PWM | Angle |  | Gain | Zero | n_min | n_max |  |  | Check
0 | Base Min | 560 | 114.75 | 90 | 1.5705 | Base | Base | sweepMinBase | sweepMaxBase | a_range | n_range | 114.75 | 0
0 | Base Straight | 1465 | 300.20 | 0 | 0 | -110 | 310 | 137.245 | 482.755 | -3.141 | 345.51 | 309.935 | -9.735
0 | Base Max | 2465 | 505.12 | -90 | -1.5705 | -124.2821 | 309.935 | 114.75 | 505.12 | -3.141 | 390.37 | 505.12 | 0
1 | Shoulder Contracted | 975 | 199.80 | 140 | 2.443 | Shoulder | Shoulder | sweepMinShoulder | sweepMaxShoulder |  |  | 199.8 | 0
1 | Shoulder Vert | 1400 | 286.89 | 90 | 1.5705 | -110 | 480 | 211.27 | 451.2075 | -2.1812 | 239.9375 | 300.208 | -13.318
1 | Shoulder Extended | 2200 | 450.82 | 15 | 0.26175 | -115.0808 | 480.9424 | 199.8 | 450.82 | -2.1812 | 251.02 | 450.82 | 0
14 | Elbow Contracted | 2440 | 500.00 | 8 | 0.1396 | Elbow | Elbow | sweepMinElbow | sweepMaxElbow |  |  | 500 | 0
14 | Elbow Horiz | 2415 | 494.88 | 0 | 0 | 110 | 480 | 495.356 | 357.152 | -1.2564 | -138.204 | 483.3789 | 11.5011
14 | Elbow Extended | 1710 | 350.41 | -64 | -1.1168 | 119.0624 | 483.3789 | 500 | 350.41 | -1.2564 | -149.59 | 350.41 | 0
| Gripper |  |  |  |  | Gripper | Gripper | sweepMinGripper | sweepMaxGripper
15 | Gripper Min | 2260 | 463.11 | 0 | 0 | -110 | 460 | 460 | 210.465 | 2.2685 | -249.535 | 463.11 | 0
15 | Gripper Max | 855 | 175.20 | 130 | 2.2685 | -126.9165 | 463.11 | 463.11 | 175.2 | 2.2685 | -287.91 | 175.2 | 0
|  |  | Measured Data |  |  | Calculated 1st Step |  | Calculated 2nd Step
Yello = Hand Adjustment
| PWM Frequ. |  | 50Hz |  | 20ms | Please make sure you have the proper frequency in the test program (Simple Demo) as well as for the MeArm.py [pwm.setPWMFreq(50)]
| microSeconds = X |  | PWM Value in microSeconds |  |  | The values you used in the test program (Simple Demo) to reach the angles of the motors you selected
| PWM =X/4.88 |  | PWM Value sent to Driver Software |  |  | Conversion of the Simple Demo values to the actual values sent to the driver
| PWM = angle*gain + zero |  |  |  |  | Rohrschach calibrates the motors with n_min and n_max and then computes a gain and a zero
We need to find gain and zero based on two angles and the PWM values that you sent to the motor driver for the two angles. Tow measurements, two unknowns
| a_range = a_max - a_min |  |  |  |  | Angle range from the angles you choose to find the PWM driver values
| n_range = gain x a_range |  |  |  |  | From the gains you computed for each motor you can find the n_range
| n_min = zero +gain * a_min |  |  |  |  | From the gains and zero values you computed you can find the n_min
| n_max = n_range + n_min |  |  |  |  | Now we have n_min and n_max which are values that you will enter into meArm.py
Suggested Angles for calibrating your meArm
| Base |  | -90 |  | 90 | in the formulas values are in radians, here they are reported in degrees
| Shoulder |  | 15 |  | 140 | in the formulas values are in radians, here they are reported in degrees
| Elbow |  | 10 |  | -65 | in the formulas values are in radians, here they are reported in degrees
| Gripper |  | 130 |  | 0 | in the formulas values are in radians, here they are reported in degrees