## Sheet1
INSTRUCTIONS
0 | You need to measure and enter all green fields labaled “us” and “Degrees”
You shall only enter numbers into green fields
1 | Connect motors to corret channels
2 | Enter values in micro second on last line of calibrate.py program. Dop not change any other numbers in Calibrate.py
3 | Measure Angle in degree and adjust microseconds until you have angles close to the suggested ones
4 | Repeat step 2 and 3 for all 3 angles
5 | Examine column "Error"
6 | If you have large values, you need to redo your angle measurements
You could stop here and just use the red values for sweepMin and sweepMax
But you can try one more hand tuning approach, perhaps it gives better accuracy:
7 | Examine your green gain values
8 | They should be more or less the same for all motors, in my case its about 130
9 | Force all Gains to a common value in the green gain field
10 | Adjust green base until the last column Error is minimal. Mismatch should be small.
11 | Instead of red sweepMinBase,sweeMaxbase use the black computed ones
12 | Values for gripper are not that critical as we just want to open and close the gripper
CALCULATIONS |  |  | You Measure |  | You Measure | You Need |  | SLOPE | OFFSET | You need | You need
Pin |  |  | us | PWM | Degrees | Radians |  | Gain | Zero | n_min | n_max |  | Delta PWM | PWM compputed | PWM handadjusted | Error |  | Total Error
0 | Must Enter | Base Min, all the way clockwise | 500 | 102.46 | 95 | 1.6578 |  | Base | Base | sweepMinBase | sweepMaxBase | a_range | n_range | 102.46 | 96.177 |  | 6.283
0 | Verify | Base Straight | 1500 | 307.38 | 0 | 0 |  | -132 | 315 | 96.177 | 503.8788 | -3.0886 | 407.7018 | 318.5769 | 315 |  | -7.62
0 | Must Enter | Base Max, all the way counterclock wise | 2465 | 505.12 | -82 | -1.4309 | Computed: | -130.3676 | 318.5769 | 102.46 | 505.12 | -3.0886 | 402.66 | 505.12 | 503.8788 | -11.1969 | 1.2412 | -0.031933
1 | Must Enter | Shoulder as far to the back as possible | 600 | 122.95 | 140 | 2.443 |  | Shoulder | Shoulder | sweepMinShoulder | sweepMaxShoulder |  |  | 122.95 | 128.524 |  | -5.574
1 | Verify | Shoulder Vert | 1200 | 245.90 | 90 | 1.5705 |  | -132 | 451 | 128.524 | 451 | -2.443 | 322.476 | 240.0464 | 243.694 |  | 2.206
1 | Must Enter | Shoulder, as far to the surface of the table as possible | 2200 | 450.82 | 0 | 0 | Computed: | -134.2079 | 450.82 | 122.95 | 450.82 | -2.443 | 327.87 | 450.82 | 451 | 5.8536 | -0.18 | -1.1827
14 | Must Enter | Elbow, as far away from the base as possible | 2200 | 450.82 | 25 | 0.43625 |  | Elbow | Elbow | sweepMinElbow | sweepMaxElbow |  |  | 450.82 | 439.585 |  | 11.235
14 | Verify | Elbow Horiz | 1850 | 379.10 | 0 | 0 |  | 132 | 382 | 439.585 | 232.279 | -1.5705 | -207.306 | 388.2061 | 382 |  | -2.9
14 | Must Enter | Elbow, as far towards the base of the arm as possible | 1100 | 225.41 | -65 | -1.1342 | Computed: | 143.5275 | 388.2061 | 450.82 | 225.41 | -1.5705 | -225.41 | 225.41 | 232.279 | -9.1061 | -6.869 | 0.48867
15 | Verify | Gripper |  | 0.00 |  |  |  | Gripper | Gripper | sweepMinGripper | sweepMaxGripper
15 | Must Enter | Gripper Min (closed) | 2000 | 409.84 | 0 | 0 |  | -132 | 402 | 402 | 171.66 | 1.745 | -230.34 | 409.84 | 402 |  | 7.84
15 | Must Enter | Gripper Max (both claws 90 deg out) | 800 | 163.93 | 100 | 1.745 | Computed: | -140.9226 | 409.84 | 409.84 | 163.93 | 1.745 | -245.91 | 163.93 | 171.66 |  | -7.73 | 0.055
|  |  | Entered in Calibrate.py |  | Measured with protractor |  |  | Calculated 1st Step |  | Calculated 2nd Step Do not modify these numbers | [5 empty] | If you did a good job measuring, these bold numbers are low |  | If you want to use hand ajusted number make sure these errors are small
These values go into meArm.py
Either Yellow or Green
|  | PWM Frequ. |  | 50Hz |  | 20ms |  | Please make sure you have the proper frequency in the test program (Simple Demo) as well as for the MeArm.py [pwm.setPWMFreq(50)]
|  | microSeconds = X |  | PWM Value in microSeconds
|  | PWM =X/4.88 |  | PWM Value sent to Driver Software
PWM = angle*gain + zero
a_range = a_max - a_min
n_range = gain x a_range
n_min = zero +gain * a_min
n_max = n_range + n_min
24
Suggested Angles for calibrating your meArm
|  | Base |  | -90 |  | 90 |  | in the formulas values are in radians, here they are reported in degrees
|  | Shoulder |  | 15 |  | 140 |  | in the formulas values are in radians, here they are reported in degrees
|  | Elbow |  | 10 |  | -65 |  | in the formulas values are in radians, here they are reported in degrees
|  | Gripper |  | 130 |  | 0 |  | in the formulas values are in radians, here they are reported in degrees